## All Concepts
Concept / Entity | New / Extisting | Range of Values | Notes | Equivalent C2SIM Concept / Entity | Model that defines attribute | Class(es) that use this value | Parent (Class that Attribute belongs to) | ASX 0.0.4
Autonomous Parameters | New entity | Algorithm/Type |  | N/A | ASX |  |  | done: hasAutonomousParameters
SensorCapability | Associated record – multiple | SensorVideo, SensorAudio, SensorEw, JammerEw, | Actual sensor is an associated Equipment type |  |  |  |  | done: hasSensorCapability, Range: MediaTypeCode
Control Mode | New on Vehicle | Piloted, Unpiloted – Autonomous, Swarm | See Robotics notes |  |  | Platform |  | done: hasControlMode, Range: AutonomyLevelCode, Restriction on Vehicle
AutonomousMission Function | New enum | Search General, Search Targeted, Retrieve Resource, Deliver Resource | Do we need this? Is this different from TaskActionCode? |  |  |  |  | done: hasAutonomousMissionFunction, Range: TaskActionCode
AutonomousMission Parameters | Construct from existing capabilities | Route, Target Database, Hostility Database, Identification Parameters | [5 empty] | x
Mobility | Enum Extension | HoverFans, Jet | [5 empty] | x
Mobility / Propulsion | Enum Extension | MultiRotor, InternalCombustionEngine, | [5 empty] | x
NavigationAutonomy | Enum | FPV (First-Person View), Autonomous, RemoteControl (?), | [5 empty] | Comment: covered by control mode?
Passenger Capability | Integer (Count or Max. Load by weight) | Positive Integers | [5 empty] | Done: hasPassengerCapability, Range: unsignedInt
Payload | Associated record – multiple equipment possible | Armiture, Supplies (Medical), Supplies (Food), Ammunition, Fuel | (see Robotics presentation for details) |  |  |  |  | x
Payload |  | SensorType, Armiture, Supplies (Medical), Supplies (Food), Ammunition, Fuel | (see Robotics presentation for details) |  |  |  |  | x
Payload Quantity | Integer | Positive Integers | Platform type that takes Payload. |  |  |  |  | x
PayloadCapability |  | None, Supplies, Fuel, Vehicles, Personnel | Associated Equipment type |  |  |  |  | x
SensorType |  | Visual, EW, Counter EW (Jammer), Audio | ***Check Robotics Standard for categories of sensor types |  |  |  |  | Done: SenorTypeCode Comment: Individuals have to be done
Swarm Parameters | New entity | Leader – Boolean, Network – Network Parms (See Network entities in base standard; see EW Extension) | [5 empty] | x
VehicleType | Enum Extension | DroneFixedWing, DroneHover | [5 empty] | Done: VehicleTypeCode Comment: Individuals have to be done

## Existing Concepts
C2SIM Object | Model | Parent Type | Field | Related Concept | Value | Notes
JAM | C2SIM_LOX | TaskActionCode
Vehicle | C2SIM_SMX | Platform
Platform | C2SIM | ActorEntity
PositionReportContent | C2SIM | ReportContent
InitializationConcept (sub-type of owl:Thing) | C2SIM |  |  |  | InitializationDataFile, ObjectDefinitions, ScenarioSetting

## Blank
Element | Field | Type | Class that Defines Field | Model that defines attribute | Value | Notes
hasTask | This varies for individual use cases.

## UAV Patrol Initialization
Model | C2SIM Object | Parent Type | Field | Type | Value | Notes

## Swarm Initialization
Model | C2SIM Object | Parent Type | Field | Type | Value | Notes